## InstructionSet
Instruction Set 8Bit-DIY-CPU
	MNEMONIC	Address/Data	Command		Sub-Comand
		7	6	5	4	3	2	1	0
ALU-LOGIC	LOG #C	0	0	0	S0	S1	S2	S3	CI	Do ALU Calculation with Data
	LOG R	1	0	0	S0	S1	S2	S3	CI	Do ALU Calculation with Address
ALU-ARITHMETIC	ARI #C	0	0	1	S0	S1	S2	S3	CI	Do ALU Calculation with Data			A0-3			Register
	ARI R	1	0	1	S0	S1	S2	S3	CI	Do ALU Calculation with Address			0	0	0	Programm-Memory-ROM (Main)
REGISTER WRITE	RLM #C	0	1	0	0	0	A1	A2	A3	Register Load Memory (Data)			0	0	1
	RLM N	1	1	0	0	0				Register Load Memory (Address)			0	1	0
	STR N	1	1	0	0	1				Store Register in Memory (Address)			0	1	1	Input-Register
	STA N	1	1	0	1	0	X	X	X	Store ALU in Memory (Address)			1	0	0	Display-Addres-Register
	RLA	0	1	0	1	1	A1	A2	A3	Register Load ALU			1	0	1	Display-Pixel-Register
No-OP	NOP	1	1	1	0	0	0	0	0	Do nothing			1	1	0
JMP	JMP	1	1	1	1	0	0	0	0	Jump to Adress			1	1	1
	JPE	1	1	1	0	1	0	0	0	Jump to Adress if Equal-Flagg
	JPC	1	1	1	0	0	1	0	0	Jump to Adress if Carry-Flagg

## Bus+Controll-lines
Data Bus					ALU-Controll					PC-Controll				M.-C.			EXT-Controll				Global
0	1	2	3	4	5	6	7	S0	S1	S2	S3	C	AE	AO	EF	CF	CJ	CE	CI	CO	W/R	MI	ME	EE	A1	A2	A3	CLK	RST	GND	VCC
0	1	2	3	4	5	6	7	8	9	10	11	12	13	14	15	16	18	19	20	21	22	23	24	25	26	27	28	29	30	31	32
Global Data BUS					ALU Function				Carry In	ALU Enable	ALU Out	Equal Flag	Carry Flag	Jump	Enable	Programmcounter IN	Override	Memory Read/Write	Memory Address IN	Memory Enable	Enable Extenal	(ext.) Register Adress			CLOCK	RESET	GND	VCC (+5V)